## RN8302B_Register_Map_Version2
Endereço | Nome Do Registrador | Direção | Column4 | Função | observações
Address | Register Name | Access | Default | Description | Notes
0x0000 | SOFT_RESET | W | 0x0000 | Software Reset Register | Write 0xFA59 to reset
0x0004 | SYS_STATUS | R | 0x0000 | System Status Register | Read only
0x0008 | INT_STATUS | R | 0x0000 | Interrupt Status Register | Read only
0x000C | INT_MASK | R/W | 0x0000 | Interrupt Mask Register | Enable/Disable IRQs
0x0010 | SYS_CTRL | R/W | 0x0000 | System Control Register | Various control bits
0x0014 | EMUCON | R/W | 0x0000 | Emulation Control Register | Test/Emulation
0x0018 | EMUCON2 | R/W | 0x0000 | Emulation Control Register 2 | Test/Emulation
0x001C | DET_STATUS | R | 0x0000 | Detection Status Register | Read only
0x0020 | WAVE_CTRL | R/W | 0x0000 | Waveform Control Register | Waveform generator
0x0024 | WAVE_DATA | R | 0x0000 | Waveform Data Register | Read only
0x0028 | CF_CTRL | R/W | 0x0000 | CF Output Control Register | Energy pulse config
0x002C | CF_PULSE | R | 0x0000 | CF Pulse Counter | Read only
0x0030 | CFPULSE_CTRL | R/W | 0x0000 | CF Pulse Control Register | CF pulse config
0x0034 | CFPULSE_NUM | R/W | 0x0000 | CF Pulse Number Register | Set number of pulses
0x0040 | APOS | R/W | 0x0000 | Active Power Offset Register | Calibration
0x0044 | RPOS | R/W | 0x0000 | Reactive Power Offset Register | Calibration
0x0048 | PPOS | R/W | 0x0000 | Apparent Power Offset Register | Calibration
0x004C | IRMSOS | R/W | 0x0000 | Current RMS Offset Register | Calibration
0x0050 | VRMSOS | R/W | 0x0000 | Voltage RMS Offset Register | Calibration
0x0054 | PFAOS | R/W | 0x0000 | Power Factor Offset Register | Calibration
0x0058 | ANGLEAOS | R/W | 0x0000 | Angle Offset Register | Calibration
0x005C | ANGLEBOS | R/W | 0x0000 | Angle B Offset Register | Calibration
0x0060 | ANGLECOS | R/W | 0x0000 | Angle C Offset Register | Calibration
0x0064 | ANGLE_TOTAL_OS | R/W | 0x0000 | Total Angle Offset Register | Calibration
0x0068 | RESERVED | R/W | 0x0000 | Reserved
0x006C | RESERVED | R/W | 0x0000 | Reserved
0x0070 | RESERVED | R/W | 0x0000 | Reserved
0x0074 | RESERVED | R/W | 0x0000 | Reserved
0x0080 | SAG_THD | R/W | 0x0000 | Sag Threshold Register | Voltage sag detection
0x0084 | SAG_COUNT | R/W | 0x0000 | Sag Count Register | Voltage sag detection
0x0088 | ZX_CFG | R/W | 0x0000 | Zero-crossing Config Register | Zero-cross detection
0x008C | ZX_COUNT | R | 0x0000 | Zero-cross Count Register | Read only
0x0090 | ZX_PULSE_WIDTH | R/W | 0x0000 | Zero-cross Pulse Width Register | ZX output width
0x0094 | ZX_PULSE_NUM | R/W | 0x0000 | Zero-cross Pulse Number Register | ZX output number
0x00A0 | UA | R | 0x0000 | Phase A Voltage Register | Read only
0x00A4 | UB | R | 0x0000 | Phase B Voltage Register | Read only
0x00A8 | UC | R | 0x0000 | Phase C Voltage Register | Read only
0x00AC | IA | R | 0x0000 | Phase A Current Register | Read only
0x00B0 | IB | R | 0x0000 | Phase B Current Register | Read only
0x00B4 | IC | R | 0x0000 | Phase C Current Register | Read only
0x00B8 | IN | R | 0x0000 | Neutral Current Register | Read only
0x00BC | RESERVED | R | 0x0000 | Reserved
0x00C0 | UAB | R | 0x0000 | Voltage Uab Register | Read only
0x00C4 | UBC | R | 0x0000 | Voltage Ubc Register | Read only
0x00C8 | UCA | R | 0x0000 | Voltage Uca Register | Read only
0x00CC | RESERVED | R | 0x0000 | Reserved
0x00D0 | RESERVED | R | 0x0000 | Reserved
0x00D4 | RESERVED | R | 0x0000 | Reserved
0x00D8 | RESERVED | R | 0x0000 | Reserved
0x00DC | RESERVED | R | 0x0000 | Reserved
0x00E0 | RESERVED | R | 0x0000 | Reserved
0x00E4 | RESERVED | R | 0x0000 | Reserved
0x00E8 | RESERVED | R | 0x0000 | Reserved
0x00EC | RESERVED | R | 0x0000 | Reserved
0x00F0 | RESERVED | R | 0x0000 | Reserved
0x00F4 | RESERVED | R | 0x0000 | Reserved
0x00F8 | RESERVED | R | 0x0000 | Reserved
0x00FC | RESERVED | R | 0x0000 | Reserved
0x0100 | PA | R | 0x0000 | Phase A Active Power Register | Read only
0x0104 | PB | R | 0x0000 | Phase B Active Power Register | Read only
0x0108 | PC | R | 0x0000 | Phase C Active Power Register | Read only
0x010C | PALL | R | 0x0000 | Total Active Power Register | Read only
0x0110 | QA | R | 0x0000 | Phase A Reactive Power Register | Read only
0x0114 | QB | R | 0x0000 | Phase B Reactive Power Register | Read only
0x0118 | QC | R | 0x0000 | Phase C Reactive Power Register | Read only
0x011C | QALL | R | 0x0000 | Total Reactive Power Register | Read only
0x0120 | SA | R | 0x0000 | Phase A Apparent Power Register | Read only
0x0124 | SB | R | 0x0000 | Phase B Apparent Power Register | Read only
0x0128 | SC | R | 0x0000 | Phase C Apparent Power Register | Read only
0x012C | SALL | R | 0x0000 | Total Apparent Power Register | Read only
0x0130 | FACTOR_A | R | 0x0000 | Phase A Power Factor Register | Read only
0x0134 | FACTOR_B | R | 0x0000 | Phase B Power Factor Register | Read only
0x0138 | FACTOR_C | R | 0x0000 | Phase C Power Factor Register | Read only
0x013C | FACTOR_TOTAL | R | 0x0000 | Total Power Factor Register | Read only
0x0140 | ANGLE_A | R | 0x0000 | Phase A Angle Register | Read only
0x0144 | ANGLE_B | R | 0x0000 | Phase B Angle Register | Read only
0x0148 | ANGLE_C | R | 0x0000 | Phase C Angle Register | Read only
0x014C | ANGLE_TOTAL | R | 0x0000 | Total Angle Register | Read only
0x0150 | RESERVED | R | 0x0000 | Reserved
0x0154 | RESERVED | R | 0x0000 | Reserved
0x0158 | RESERVED | R | 0x0000 | Reserved
0x015C | RESERVED | R | 0x0000 | Reserved
0x0160 | RESERVED | R | 0x0000 | Reserved
0x0164 | RESERVED | R | 0x0000 | Reserved
0x0168 | RESERVED | R | 0x0000 | Reserved
0x016C | RESERVED | R | 0x0000 | Reserved
0x0170 | RESERVED | R | 0x0000 | Reserved
0x0174 | RESERVED | R | 0x0000 | Reserved
0x0178 | RESERVED | R | 0x0000 | Reserved
0x017C | RESERVED | R | 0x0000 | Reserved
0x0180 | RESERVED | R | 0x0000 | Reserved
0x0184 | RESERVED | R | 0x0000 | Reserved
0x0188 | RESERVED | R | 0x0000 | Reserved
0x018C | RESERVED | R | 0x0000 | Reserved
0x0190 | RESERVED | R | 0x0000 | Reserved
0x0194 | RESERVED | R | 0x0000 | Reserved
0x0198 | RESERVED | R | 0x0000 | Reserved
0x019C | RESERVED | R | 0x0000 | Reserved
0x01A0 | APENERGY | R | 0x0000 | Active Energy Register | Read only
0x01A4 | RPENERGY | R | 0x0000 | Reactive Energy Register | Read only
0x01A8 | PPENERGY | R | 0x0000 | Apparent Energy Register | Read only
0x01AC | APENERGY_LSB | R | 0x0000 | Active Energy LSB Register | Read only
0x01B0 | RPENERGY_LSB | R | 0x0000 | Reactive Energy LSB Register | Read only
0x01B4 | PPENERGY_LSB | R | 0x0000 | Apparent Energy LSB Register | Read only
0x01B8 | APENERGY_H | R | 0x0000 | Active Energy High Register | Read only
0x01BC | RPENERGY_H | R | 0x0000 | Reactive Energy High Register | Read only
0x01C0 | PPENERGY_H | R | 0x0000 | Apparent Energy High Register | Read only
0x01C4 | APENERGY_L | R | 0x0000 | Active Energy Low Register | Read only
0x01C8 | RPENERGY_L | R | 0x0000 | Reactive Energy Low Register | Read only
0x01CC | PPENERGY_L | R | 0x0000 | Apparent Energy Low Register | Read only
0x01D0 | RESERVED | R | 0x0000 | Reserved
0x01D4 | RESERVED | R | 0x0000 | Reserved
0x01D8 | RESERVED | R | 0x0000 | Reserved
0x01DC | RESERVED | R | 0x0000 | Reserved
0x01E0 | RESERVED | R | 0x0000 | Reserved
0x01E4 | RESERVED | R | 0x0000 | Reserved
0x01E8 | RESERVED | R | 0x0000 | Reserved
0x01EC | RESERVED | R | 0x0000 | Reserved
0x01F0 | RESERVED | R | 0x0000 | Reserved
0x01F4 | RESERVED | R | 0x0000 | Reserved
0x01F8 | RESERVED | R | 0x0000 | Reserved
0x01FC | RESERVED | R | 0x0000 | Reserved
0x0200 | IA_RMS | R | 0x0000 | Phase A RMS Current Register | Read only
0x0204 | IB_RMS | R | 0x0000 | Phase B RMS Current Register | Read only
0x0208 | IC_RMS | R | 0x0000 | Phase C RMS Current Register | Read only
0x020C | IN_RMS | R | 0x0000 | Neutral RMS Current Register | Read only
0x0210 | UA_RMS | R | 0x0000 | Phase A RMS Voltage Register | Read only
0x0214 | UB_RMS | R | 0x0000 | Phase B RMS Voltage Register | Read only
0x0218 | UC_RMS | R | 0x0000 | Phase C RMS Voltage Register | Read only
0x021C | RESERVED | R | 0x0000 | Reserved
0x0220 | RESERVED | R | 0x0000 | Reserved
0x0224 | RESERVED | R | 0x0000 | Reserved
0x0228 | RESERVED | R | 0x0000 | Reserved
0x022C | RESERVED | R | 0x0000 | Reserved
0x0230 | RESERVED | R | 0x0000 | Reserved
0x0234 | RESERVED | R | 0x0000 | Reserved
0x0238 | RESERVED | R | 0x0000 | Reserved
0x023C | RESERVED | R | 0x0000 | Reserved
0x0240 | RESERVED | R | 0x0000 | Reserved
0x0244 | RESERVED | R | 0x0000 | Reserved
0x0248 | RESERVED | R | 0x0000 | Reserved
0x024C | RESERVED | R | 0x0000 | Reserved
0x0250 | RESERVED | R | 0x0000 | Reserved
0x0254 | RESERVED | R | 0x0000 | Reserved
0x0258 | RESERVED | R | 0x0000 | Reserved
0x025C | RESERVED | R | 0x0000 | Reserved
0x0260 | RESERVED | R | 0x0000 | Reserved
0x0264 | RESERVED | R | 0x0000 | Reserved
0x0268 | RESERVED | R | 0x0000 | Reserved
0x026C | RESERVED | R | 0x0000 | Reserved
0x0270 | RESERVED | R | 0x0000 | Reserved
0x0274 | RESERVED | R | 0x0000 | Reserved
0x0278 | RESERVED | R | 0x0000 | Reserved
0x027C | RESERVED | R | 0x0000 | Reserved
0x0280 | USER_ID1 | R/W | 0x0000 | User ID Register 1 | User data
0x0284 | USER_ID2 | R/W | 0x0000 | User ID Register 2 | User data
0x0288 | USER_ID3 | R/W | 0x0000 | User ID Register 3 | User data
0x028C | USER_ID4 | R/W | 0x0000 | User ID Register 4 | User data
0x0290 | RESERVED | R/W | 0x0000 | Reserved
0x0294 | RESERVED | R/W | 0x0000 | Reserved
0x0298 | RESERVED | R/W | 0x0000 | Reserved
0x029C | RESERVED | R/W | 0x0000 | Reserved
0x02A0 | RESERVED | R/W | 0x0000 | Reserved
0x02A4 | RESERVED | R/W | 0x0000 | Reserved
0x02A8 | RESERVED | R/W | 0x0000 | Reserved
0x02AC | RESERVED | R/W | 0x0000 | Reserved